## papers
Title | Improved performance of serially connected Li-ion batteries with active cell balancing in electric vehicles. | Active Cell Balancing in Battery Packs | Flyback Converter Balancing Technique for Lithium Based Batteries
| Einhorn, M., Roessler, W., & Fleig, J. (2011). Improved performance of serially connected Li-ion batteries with active cell balancing in electric vehicles. IEEE Transactions on Vehicular Technology, 60(6), 2448-2457. | Freescale Semiconductor Document Number: AN4428 Rev. 0, 1/2012 | Published in: 2019 8th International Conference on Modern Circuits and Systems Technologies (MOCAST) Date of Conference: 13-15 May 2019 Date Added to IEEE Xplore: 20 June 2019 ISBN Information: INSPEC Accession Number: 18760130 DOI: 10.1109/MOCAST.2019.8741893 Publisher: IEEE Conference Location: Thessaloniki, Greece, Greece
1. Does paper target series or parallel batteries? | The paper target series batteries. | Series. | Series.
2. Does paper target charging, discharging, or both. | Charging and discharging. | Both. | Both.
3. Is author using active or passive technique? | Active balancing technique. | Active. | Active technique.
4. Which is the subcategory? | Converter Base (flyback converter). | DC-to-DC converter, using a charge transfer between individual cells. | Flyback converter.
5. Which parameter is being monitored for cell balancing? | Cell voltage. | Voltage. | Voltage.
6. What are they proposing circuit, techniques, and algorithm? | Exp1:Voltage balancing method/Proposed circuit-> A flyback DC/DC converter with 10 serially connected Li-ion cells. Exp2:Capacity balancing method/Proposed circuit-> A current source with a power coupled electronic load with 3 serially connected Li-ion cells (cell 1 is a single cell, cell 2 is two cells in // and cell 3 is three cells in //). | Circuit (fig.2); Balancer circuit (fig.3); | Circuit (fig. 2).
7. What are components used? | For the balancing circuit is used a transformer with a winding for each cell and a winding for the whole battery pack. Exp1=>10 serially connected cells. Exp2=>3 serially connected cells. | The battery pack has 12 NiMH cell; Power inductor L=33uH/1.4A max; power MOSFETs are P+N type in one SOIC-8 package with a max I=7A; | 8 cells in series; supplementary circuit (RCD snubber); 1 MOSFET n-channel switch; 8 diodes; multiwinding transfer with ratio 1:8;
8. Is it physical experiment or simulation? | Experiment and simulation. Simulations are validated with measurements. | Physical experiment. | Simulation.
9. If, simulation which tools are being used? | Modelica/Dymola software. | N/A. | MATLAB.
10. If hardware which components are being used? | Active cell balancing prototype with 10 serially connected Li-ion cells and with a balancing current I=4A. | Dedicated integrated circuit for the cell's V measurement, simple ON/OFF switches for the MOSFET's gates driven by a 5V voltage leve and the Freescale ColdFire V1 MCF51JM128 microcontroller for overall control. | N/A.
11. What are evaluation parameters? In other words what is recorded during experiment what is the comparison benchmark? | Evaluation parameters are Discharging Energy (Wh) and Discharging Capacity (Ah). The battery stack without balancing has 21.9Ah and 240Wh. Using Voltage Balancing=>28.3Ah and 306Wh.Using Capacity Balancing=>29.1Ah and 318Wh. | Nominal Battery V=14.5V and all the control circuits are powered by the small DC-to-DC converter with a 5V output voltage level. | Primary I=1.5A in steady state, after balancing; Cell current in steady state is the same (close to 1.5A);
12. What are test conditions? | During the whole test, the cells are in a climate chamber to min. temperature effects. | The battery pack has a nominal capacity of 1700mAh; Max load I=500mA; The max charged NiMH cell's V=1.38V. | B cells are modeled with Capacitors with the value of 5F; Cell Voltages varies from 3.1V to 3.6 V in order to apply V imbalance; Battery pack V=3.6V*8 cell=28.8V;
13. What are final results? | Active balancing improves the performance of a battery stack. Using Voltage Balancing the capacity is increased by 27%. Using Capacity Balancing the capacity is increased by 32%. For improving the result, the balancing current (I=4A) must be increased. | Equalize a 5% difference of one cell within 15 minutes. | The cells are balanced fast, in 0.02sec;
14. What are the improvements compared to previous one? | The discharge energy (usable energy) can be improved when is considered the amount of energy of each cell (capacity balancing) and not the voltage of each cell (voltage balancing). Estimation of cell capacity and SOC (State of Charge) can improve further the result. |  | Compared to forward converter, flyback converter doesn't require a reset winding, diode and inductor at secondary side.
15. What is your opinion? | An important role plays the initial cell properties (manufacturing, aging, charge/discharge limit, etc). Capacity balancing is more effective because also descreases charging time since the weak cell is supported from the beginning=> decreases aging=> increases battery lifetime. |  | The transformer balancing technique has a smaller equailizing time compared to other methods. The advantages are: fast balancing time, direct energy transfer is possible between non-neighboring cells and easy to control. The disadvantages are: the secondary winding voltages are not equal due to the nonuniform turn ratio of secondary leakage inductance, magnetic losses and high cost.