## Sheet1
Title: Improved performance of serially connected Li-ion batteries with active cell balancing in electric vehicles.
1. Does paper target series or parallel batteries? | The paper target series batteries.
2. Does paper target charging, discharging, or both. | Charging and discharging.
3. Is author using active or passive technique? | Active balancing technique.
4. Which is the subcategory? | Converter Base (flyback converter).
5. Which parameter is being monitored for cell balancing? | Cell voltage.
6. What are they proposing circuit, techniques, and algorithm? | Exp1:Voltage balancing method/Proposed circuit-> A flyback DC/DC converter with 10 serially connected Li-ion cells. Exp2:Capacity balancing method/Proposed circuit-> A current source with a power coupled electronic load with 3 serially connected Li-ion cells (cell 1 is a single cell, cell 2 is two cells in // and cell 3 is three cells in //).
7. What are components used? | For the balancing circuit is used a transformer with a winding for each cell and a winding for the whole battery pack. Exp1=>10 serially connected cells. Exp2=>3 serially connected cells.
8. Is it physical experiment or simulation? | Experiment and simulation. Simulations are validated with measurements.
9. If, simulation which tools are being used? | Modelica/Dymola software.
10. If hardware which components are being used? | Active cell balancing prototype with 10 serially connected Li-ion cells and with a balancing current I=4A.
11. What are evaluation parameters? In other words what is recorded during experiment what is the comparison benchmark? | Evaluation parameters are Discharging Energy (Wh) and Discharging Capacity (Ah). The battery stack without balancing has 21.9Ah and 240Wh. Using Voltage Balancing=>28.3Ah and 306Wh.Using Capacity Balancing=>29.1Ah and 318Wh.
12. What are test conditions? | During the whole test, the cells are in a climate chamber to min. temperature effects.
13. What are final results? | Active balancing improves the performance of a battery stack. Using Voltage Balancing the capacity is increased by 27%. Using Capacity Balancing the capacity is increased by 32%. For improving the result, the balancing current (I=4A) must be increased.
14. What are the improvements compared to previous one? | The discharge energy (usable energy) can be improved when is considered the amount of energy of each cell (capacity balancing) and not the voltage of each cell (voltage balancing). Estimation of cell capacity and SOC (State of Charge) can improve further the result.
15. What is your opinion? | An important role plays the initial cell properties (manufacturing, aging, charge/discharge limit, etc). Capacity balancing is more effective because also descreases charging time since the weak cell is supported from the beginning=> decreases aging=> increases battery lifetime.

## Sheet2
Title: Development of BMS for EVs in Malaysia.
1. Does paper target series or parallel batteries? | N/A.
2. Does paper target charging, discharging, or both. | N/A.
3. Is author using active or passive technique? | Active.
4. Which is the subcategory? | Bi-directional DC/DC converter+HV ultra-capacitor.
5. Which parameter is being monitored for cell balancing? | N/A.
6. What are they proposing circuit, techniques, and algorithm? | Circuit+ EV schematic+ algorithm.
7. What are components used?
8. Is it physical experiment or simulation? | Proposed circuit configuration+proposed algorithm.
9. If, simulation which tools are being used? | Matlab/Simulink.
10. If hardware which components are being used? | Bi-directional DC/DC converter+Battery+HV ultra-capacitor.
11. What are evaluation parameters? In other words what is recorded during experiment what is the comparison benchmark? | N/A.
12. What are test conditions? | N/A.
13. What are final results? | HESS is the the future BMS which should integrate ultracapacitor combined with Li battery. Further improvements are required.
14. What are the improvements compared to previous one? | N/A.
15. What is your opinion? | It is a review paper and does not provide details regarding the proposed technology. Further research is required.